## Motor Data
P/N | MFG | Torque (in-lbs) | Torque (Nm) | Rated Speed (RPM) | Rated Output Torque (Nm) | Ratio (:1) | Efficiency (%)
PM6013-209-024 (2.47A) | Groschopp | 1.5 | 0.16948 | 2226.8
PM6013-209-024 (4.00A) | Groschopp | 2.4 | 0.27116 | 2226.8

## First Gearbox Data
P/N | MFG | Ratio (:1) | Rated Output Torque (Nm) | Rated Output Torque (in-lbs) | Rated Peak Torque (Nm) | Rated Peak Torque (in-lbs) | Efficiency (%) | Torque (Nm)
MPE-44-15-RD11716 | Mach Motion | 15 | 18 | 159.3134 | 36 | 318.6268 | 0.9
MPE-44-27-RD11716 | Mach Motion | 27 | 13 | 115.0597 | 26 | 230.1194 | 0.9
1
Test |  | 1 | 1 |  |  |  | 1

## Second Gearbox Data
P/N | MFG | Ratio (:1) | Rated Output Torque (Nm) | Rated Output Torque (in-lbs) | Rated Peak Torque (Nm) | Rated Peak Torque (in-lbs) | Efficiency (%)
MPS-60-003-15 | Mach Motion | 3 | 34 |  |  |  | 96%
MPS-60-004-15 | Mach Motion | 4 | 48 |  |  |  | 96%
MPS-60-005-15 | Mach Motion | 5 | 46 |  |  |  | 96%
MPS-60-007-15 | Mach Motion | 7 | 30 |  |  |  | 96%
MPS-60-009-15 | Mach Motion | 9 | 22 |  |  |  | 96%
MPS-60-010-15 | Mach Motion | 10 | 17 |  |  |  | 96%
MPS-60-012-20 | Mach Motion | 12 | 56 |  |  |  | 92%
MPS-60-015-20 | Mach Motion | 15 | 56 |  |  |  | 92%
MPS-60-016-20 | Mach Motion | 16 | 60 |  |  |  | 92%
MPS-60-020-20 | Mach Motion | 20 | 60 |  |  |  | 92%
MPS-60-025-20 | Mach Motion | 25 | 46 |  |  |  | 92%
MPS-60-030-20 | Mach Motion | 30 | 48 |  |  |  | 92%
MPS-60-050-20 | Mach Motion | 40 | 58 |  |  |  | 92%
MPS-60-050-20 | Mach Motion | 50 | 46 |  |  |  | 92%
MPS-60-070-20 | Mach Motion | 70 | 30 |  |  |  | 92%
MPS-60-100-20 | Mach Motion | 100 | 17 |  |  |  | 92%

## Third Gearbox Data
P/N | MFG | Ratio (:1) | Rated Output Torque (Nm) | Rated Output Torque (in-lbs) | Rated Peak Torque (Nm) | Rated Peak Torque (in-lbs) | Efficiency (%)
MRLAS-090-001-A | Mach Motion | 1 | 73 |  | 146 |  | 96%
MRBAS-090-001-A | Mach Motion | 1 | 73 |  | 146 |  | 96%