## Motor Data
P/N | MFG | Torque (in-lbs) | Torque (Nm) | Rated Speed (RPM) | Rated Output Torque (Nm) | Ratio (:1) | Efficiency (%)
PM6013-209-024 (2.47A) | Groschopp | 1.5 | 0.16948 | 2226.8
PM6013-209-024 (4.00A) | Groschopp | 2.4 | 0.27116 | 2226.8

## First Gearbox Data
P/N | MFG | Ratio (:1) | Rated Output Torque (Nm) | Rated Output Torque (in-lbs) | Rated Peak Torque (Nm) | Rated Peak Torque (in-lbs) | Efficiency (%) | Torque (Nm)
MPE-44-15-RD11716 | Mach Motion | 15 | 18 | 159.3134 | 36 | 318.6268 | 0.9
MPE-44-27-RD11716 | Mach Motion | 27 | 13 | 115.0597 | 26 | 230.1194 | 0.9

## Second Gearbox Data
P/N | MFG | Ratio (:1) | Rated Output Torque (Nm) | Rated Output Torque (in-lbs) | Rated Peak Torque (Nm) | Rated Peak Torque (in-lbs) | Efficiency (%)
MPS-60-003-15 | Mach Motion | 3 | 34 | 300.9254 | 85 | 752.3134 | 96%
MPS-60-004-15 | Mach Motion | 4 | 48 | 424.8358 | 120 | 1062.0895 | 96%
MPS-60-005-15 | Mach Motion | 5 | 46 | 407.1343 | 115 | 1017.8358 | 96%
MPS-60-007-15 | Mach Motion | 7 | 30 | 265.5224 | 75 | 663.8059 | 96%
MPS-60-009-15 | Mach Motion | 9 | 22 | 194.7164 | 55 | 486.791 | 96%
MPS-60-010-15 | Mach Motion | 10 | 17 | 150.4627 | 42.5 | 376.1567 | 96%
MPS-60-012-20 | Mach Motion | 12 | 56 | 495.6418 | 140 | 1239.1044 | 92%
MPS-60-015-20 | Mach Motion | 15 | 56 | 495.6418 | 140 | 1239.1044 | 92%
MPS-60-016-20 | Mach Motion | 16 | 60 | 531.0447 | 150 | 1327.6119 | 92%
MPS-60-020-20 | Mach Motion | 20 | 60 | 531.0447 | 150 | 1327.6119 | 92%
MPS-60-025-20 | Mach Motion | 25 | 46 | 407.1343 | 115 | 1017.8358 | 92%
MPS-60-030-20 | Mach Motion | 30 | 48 | 424.8358 | 120 | 1062.0895 | 92%
MPS-60-050-20 | Mach Motion | 40 | 58 | 513.3433 | 145 | 1283.3581 | 92%
MPS-60-050-20 | Mach Motion | 50 | 46 | 407.1343 | 115 | 1017.8358 | 92%
MPS-60-070-20 | Mach Motion | 70 | 30 | 265.5224 | 75 | 663.8059 | 92%
MPS-60-100-20 | Mach Motion | 100 | 17 | 150.4627 | 42.5 | 376.1567 | 92%

## Third Gearbox Data
P/N | MFG | Ratio (:1) | Rated Output Torque (Nm) | Rated Output Torque (in-lbs) | Rated Peak Torque (Nm) | Rated Peak Torque (in-lbs) | Efficiency (%)
MRLAS-090-001-A | Mach Motion | 1 | 73 | 646.1044 | 146 | 1292.2089 | 96%
MRBAS-090-001-A | Mach Motion | 1 | 73 | 646.1044 | 146 | 1292.2089 | 96%